## Subaru COBB Accessport
HP650L Subaru COBB Accessport
Injector Type: | HP650L
Matched Set: | None selected
Report Date: | 14/08/2024
Reference Voltage: | 14 | V
Fuel Pressure [psi] | 43.5 | Edit to update. Range: 29 to 102
Ethanol Content [%] | 10 | Edit to update. Range: 0 to 100
Fuel Injector Trim
Injector Pulse Width [ms] | 0.13 | 0.18306 | 0.25778 | 0.363 | 0.51116 | 0.7198 | 1.0136 | 1.4273
Pulse Width Adder [%] | 59.807 | 24.8129 | 24.0067 | 4.0491 | 9.8004 | 4.5217 | 1.5293 | 0
Minimum Small IPW [ms] | 0.13
Maximum Small IPW [ms] | 1.4273
Maximum RPM, Small IPW [RPM] | 10000
Voltage [V]
Pressure [psi] | 6.5 | 8 | 9 | 10 | 11.5 | 12 | 14 | 16 | 16.5
29.008 | 2.6469 | 2.0356 | 1.7397 | 1.5095 | 1.2525 | 1.1841 | 0.96767 | 0.82118 | 0.79594
43.512 | 2.9971 | 2.2299 | 1.8661 | 1.5913 | 1.3009 | 1.2278 | 1.0097 | 0.86019 | 0.82955
58.016 | 3.3937 | 2.462 | 2.0254 | 1.702 | 1.3734 | 1.2945 | 1.072 | 0.9197 | 0.88419
72.52 | 3.8176 | 2.7114 | 2.1964 | 1.8195 | 1.4468 | 1.3605 | 1.129 | 0.97258 | 0.93234
87.024 | 4.3054 | 3.0134 | 2.4136 | 1.9773 | 1.5533 | 1.4576 | 1.2111 | 1.0474 | 1.0022
101.528 | 4.9492 | 3.459 | 2.7669 | 2.2648 | 1.7811 | 1.6735 | 1.4041 | 1.2284 | 1.1774
Voltage [V] | 6.5 | 8 | 9 | 10 | 11.5 | 12 | 14 | 16 | 16.5
Offset [ms] | 2.9968 | 2.2298 | 1.866 | 1.5913 | 1.3008 | 1.2278 | 1.0097 | 0.86016 | 0.82952
Injector Offsets (All 2.5L and 2.0L SD)
Voltage [V] | 8 | 10 | 12 | 14 | 16
Offset [ms] | 2.2298 | 1.5913 | 1.2278 | 1.0097 | 0.86016
Injector Offsets (2.0L MAF)
Voltage [V] | 6.5 | 9 | 11.5 | 14 | 16.5
Offset [ms] | 2.9968 | 1.866 | 1.3008 | 1.0097 | 0.82952
Fuel Injector Scale
Fuel Injector Scale [ms] | 3837.6435
Calculation Tables
Stoich AFR (gasoline) | 14.7
Stoich AFR (ethanol) | 9.008
Stoich AFR (mixture) | 14.1308
Density, gasoline [g/cc] | 0.73
Density, ethanol, [g/cc] | 0.79
Density, mixture [g/cc] | 0.736
kPa per psi [kPa/psi] | 6.8948
Microseconds per minute [us/min] | 60000000
Stoichiometric load [g/rev] | 1
Fuel mass per rev [g/rev] | 0.06609
Fuel Mass for Stoich [g] | 0.033045
Fuel Pressure [kPa] | 299.9221
Fuel Pressure [kPa]
| 199 | 200 | 300 | 400 | 500 | 600 | 700 | 701
Flow Rate [cc/min] | 565.1 | 565.1 | 702.1 | 825.9 | 925.3 | 1015.1 | 1096.4333 | 1096.4333
Scale Factor [ms] | 4767.1217 | 4767.1217 | 3836.9185 | 3261.7756 | 2911.3806 | 2653.8277 | 2456.967 | 2456.967