## SCT Stock 20...70psi
HP650L Ford
Injector Type: | HP650L
Matched Set: | None selected
Report Date: | 28/01/2025
(c) Injectors Online Pty Ltd ATF Injectors Online Trust 2020
Reference Voltage: | 14 | V
Reference Pressure: | 58.0151 | psi
Fuel Density | 0.71 | kg/L | Edit to update
Breakpoint CC flowed [cc/cycle]
Voltage [V]
Differential Pressure [psi] | 14
20 | 0.0030558
30 | 0.0028953
40 | 0.0034643
43.5113 | 0.0036642
50 | 0.004231
60 | 0.0051524
70 | 0.0062675
Minimum Pulse Width [s]
Voltage [V]
Differential Pressure [psi] | 14
20 | 3.1762e-05
30 | 3.6629e-05
40 | 3.8284e-05
43.5113 | 3.8866e-05
50 | 3.9017e-05
60 | 3.8924e-05
70 | 3.7521e-05
Slope Scalars
| Metric |  | Imperial
Breakpoint | 3.5284 | mg/cycle | 7.7787e-06 | lb/cycle
High Flow Slope | 9.7384 | g/sec | 0.021469 | lb/sec
Low Flow Slope | 14.0596 | g/sec | 0.030996 | lb/sec
Minimum Pulse Width | 3.8943e-05 | sec | 3.8943e-05 | sec
Low Flow Offsets at Pressure [ms]
Voltage [V]
Differential Pressure [psi] | 15 | 14.5 | 14 | 13.5 | 13 | 12 | 11 | 10 | 9 | 8 | 7 | 6
20 | 0.98918 | 1.0293 | 1.0707 | 1.114 | 1.16 | 1.2648 | 1.3951 | 1.5636 | 1.7855 | 2.0786 | 2.4634 | 2.9626
30 | 1.0095 | 1.0478 | 1.0879 | 1.1304 | 1.1765 | 1.2838 | 1.4207 | 1.601 | 1.8407 | 2.1586 | 2.5759 | 3.1166
40 | 1.0355 | 1.0733 | 1.1132 | 1.1565 | 1.204 | 1.317 | 1.4644 | 1.6607 | 1.9228 | 2.2704 | 2.7258 | 3.3137
43.5113 | 1.0447 | 1.0822 | 1.1222 | 1.1656 | 1.2136 | 1.3287 | 1.4798 | 1.6816 | 1.9516 | 2.3097 | 2.7784 | 3.3829
50 | 1.0648 | 1.1026 | 1.1434 | 1.1882 | 1.2381 | 1.3592 | 1.5195 | 1.7345 | 2.0222 | 2.403 | 2.9002 | 3.5394
60 | 1.0966 | 1.1352 | 1.1774 | 1.2244 | 1.2776 | 1.4085 | 1.5838 | 1.8199 | 2.1357 | 2.5526 | 3.0947 | 3.7886
70 | 1.1314 | 1.1715 | 1.2161 | 1.2664 | 1.324 | 1.4672 | 1.6603 | 1.9208 | 2.2683 | 2.7253 | 3.3167 | 4.0701
Injector Comp Batt Volt Offset
Voltage [V] | Offset [s]
15 | 0.0010903
14.5 | 0.0011287
14 | 0.0011706
13.5 | 0.0012172
13 | 0.0012698
12 | 0.0013987
11 | 0.0015711
10 | 0.001803
9 | 0.0021132
8 | 0.0025229
7 | 0.0030561
6 | 0.0037391
Low Slope Multiplier
Differential Pressure [psi] | Multiplier
70 | 1.0462
60 | 1.0076
50 | 0.94747
43.5113 | 0.90493
30 | 0.73407
20 | 0.53335
High Slope Multiplier
Differential Pressure [psi] | Multiplier
70 | 1.102
60 | 1.0169
50 | 0.92083
43.5113 | 0.85674
30 | 0.69838
20 | 0.5623
Breakpoint Multiplier
Differential Pressure [psi] | Multiplier
70 | 1.271
60 | 1.0449
50 | 0.85801
43.5113 | 0.74307
30 | 0.58714
20 | 0.61969
Offset Multiplier
Differential Pressure [psi] | Multiplier
70 | 1.0427
61.6667 | 1.013
53.3333 | 0.9865
45 | 0.96246
43.5113 | 0.95817
36.6667 | 0.94385
28.3333 | 0.92718
20 | 0.91923
FNPW_LOWCOMP (Low Flow Offset)
Differential Pressure [psi] | Multiplier
70 | 1.0397
60 | 1.0066
50 | 0.97754
43.5113 | 0.95936
30 | 0.93006
20 | 0.91534

## SCT Stock 40...70psi
HP650L Ford
Injector Type: | HP650L
Matched Set: | None selected
Report Date: | 28/01/2025
(c) Injectors Online Pty Ltd ATF Injectors Online Trust 2020
Reference Voltage: | 14 | V
Reference Pressure: | 55.1 | psi
Fuel Density | 0.71 | kg/L | Edit to update
Breakpoint CC flowed [cc/cycle]
Voltage [V]
Differential Pressure [psi] | 14
40 | 0.0034643
46 | 0.0038816
52 | 0.0044057
58 | 0.0049298
64 | 0.0055985
70 | 0.0062675
Minimum Pulse Width [s]
Voltage [V]
Differential Pressure [psi] | 14
40 | 4.7744e-05
46 | 4.8528e-05
52 | 4.8835e-05
58 | 4.9141e-05
64 | 4.8499e-05
70 | 4.7855e-05
Slope Scalars
| Metric |  | Imperial
Breakpoint | 3.3203 | mg/cycle | 7.32e-06 | lb/cycle
High Flow Slope | 9.4786 | g/sec | 0.020897 | lb/sec
Low Flow Slope | 13.8505 | g/sec | 0.030535 | lb/sec
Minimum Pulse Width | 4.8993e-05 | sec | 4.8993e-05 | sec
Low Flow Offsets at Pressure [ms]
Voltage [V]
Differential Pressure [psi] | 15 | 14.5 | 14 | 13.5 | 13 | 12 | 11 | 10 | 9 | 8 | 7 | 6
40 | 1.0355 | 1.0733 | 1.1132 | 1.1565 | 1.204 | 1.317 | 1.4644 | 1.6607 | 1.9228 | 2.2704 | 2.7258 | 3.3137
46 | 1.0524 | 1.09 | 1.1303 | 1.1743 | 1.223 | 1.3404 | 1.495 | 1.7019 | 1.9787 | 2.3455 | 2.8251 | 3.4429
52 | 1.071 | 1.109 | 1.15 | 1.1951 | 1.2457 | 1.3686 | 1.5318 | 1.7508 | 2.0439 | 2.4318 | 2.9377 | 3.5876
58 | 1.0896 | 1.1279 | 1.1696 | 1.216 | 1.2684 | 1.3968 | 1.5685 | 1.7998 | 2.1092 | 2.5181 | 3.0503 | 3.7323
64 | 1.1105 | 1.1497 | 1.1929 | 1.2412 | 1.2962 | 1.432 | 1.6144 | 1.8603 | 2.1887 | 2.6217 | 3.1835 | 3.9012
70 | 1.1314 | 1.1715 | 1.2161 | 1.2664 | 1.324 | 1.4672 | 1.6603 | 1.9208 | 2.2683 | 2.7253 | 3.3167 | 4.0701
Injector Comp Batt Volt Offset
Voltage [V] | Offset [s]
15 | 0.0010806
14.5 | 0.0011187
14 | 0.0011601
13.5 | 0.0012059
13 | 0.0012574
12 | 0.0013832
11 | 0.0015508
10 | 0.0017761
9 | 0.0020776
8 | 0.0024764
7 | 0.0029959
6 | 0.0036624
Low Slope Multiplier
Differential Pressure [psi] | Multiplier
70 | 1.0665
64 | 1.043
58 | 1.0194
52 | 0.97929
46 | 0.93919
40 | 0.87729
High Slope Multiplier
Differential Pressure [psi] | Multiplier
70 | 1.1347
64 | 1.0821
58 | 1.0295
52 | 0.96847
46 | 0.90745
40 | 0.83977
Breakpoint Multiplier
Differential Pressure [psi] | Multiplier
70 | 1.3402
64 | 1.1971
58 | 1.0542
52 | 0.94209
46 | 0.83001
40 | 0.7408
Offset Multiplier
Differential Pressure [psi] | Multiplier
70 | 1.0516
65 | 1.0336
60 | 1.0156
55 | 0.99971
50 | 0.98517
45 | 0.97062
40 | 0.95889
FNPW_LOWCOMP (Low Flow Offset)
Differential Pressure [psi] | Multiplier
70 | 1.0482
64 | 1.0282
58 | 1.0082
52 | 0.99124
46 | 0.97429
40 | 0.95958

## SCT Stock 55.1...85psi
HP650L Ford
Injector Type: | HP650L
Matched Set: | None selected
Report Date: | 28/01/2025
(c) Injectors Online Pty Ltd ATF Injectors Online Trust 2020
Reference Voltage: | 14 | V
Reference Pressure: | 72.52 | psi
Fuel Density | 0.71 | kg/L | Edit to update
Breakpoint CC flowed [cc/cycle]
Voltage [V]
Differential Pressure [psi] | 14
55.1 | 0.0046765
61.08 | 0.0052729
67.06 | 0.0059396
73.04 | 0.0065773
79.02 | 0.0069096
85 | 0.0072418
Minimum Pulse Width [s]
Voltage [V]
Differential Pressure [psi] | 14
55.1 | 0
61.08 | 0
67.06 | 0
73.04 | 0
79.02 | 0
85 | 0
Slope Scalars
| Metric |  | Imperial
Breakpoint | 4.6305 | mg/cycle | 1.0209e-05 | lb/cycle
High Flow Slope | 10.9616 | g/sec | 0.024166 | lb/sec
Low Flow Slope | 14.9221 | g/sec | 0.032897 | lb/sec
Minimum Pulse Width | 0 | sec | 0 | sec
Low Flow Offsets at Pressure [ms]
Voltage [V]
Differential Pressure [psi] | 15 | 14.5 | 14 | 13.5 | 13 | 12 | 11 | 10 | 9 | 8 | 7 | 6
55.1 | 1.0806 | 1.1187 | 1.1601 | 1.2059 | 1.2574 | 1.3832 | 1.5508 | 1.7761 | 2.0776 | 2.4764 | 2.9959 | 3.6624
61.08 | 1.1003 | 1.1391 | 1.1816 | 1.229 | 1.2826 | 1.4148 | 1.5921 | 1.8308 | 2.15 | 2.5712 | 3.1187 | 3.819
67.06 | 1.1212 | 1.1608 | 1.2047 | 1.2541 | 1.3104 | 1.4499 | 1.6379 | 1.8911 | 2.2293 | 2.6745 | 3.2515 | 3.9873
73.04 | 1.1421 | 1.1828 | 1.2281 | 1.2795 | 1.3384 | 1.4855 | 1.6843 | 1.9523 | 2.3097 | 2.7792 | 3.3859 | 4.1576
79.02 | 1.1646 | 1.2067 | 1.2541 | 1.3081 | 1.3703 | 1.5264 | 1.7379 | 2.0228 | 2.4017 | 2.8979 | 3.5372 | 4.348
85 | 1.1871 | 1.2306 | 1.28 | 1.3367 | 1.4022 | 1.5674 | 1.7915 | 2.0932 | 2.4937 | 3.0167 | 3.6886 | 4.5383
Injector Comp Batt Volt Offset
Voltage [V] | Offset [s]
15 | 0.0011403
14.5 | 0.0011809
14 | 0.0012261
13.5 | 0.0012773
13 | 0.001336
12 | 0.0014824
11 | 0.0016803
10 | 0.001947
9 | 0.0023027
8 | 0.0027701
7 | 0.0033742
6 | 0.0041428
Low Slope Multiplier
Differential Pressure [psi] | Multiplier
85 | 1.0683
79.02 | 1.0356
73.04 | 1.0028
67.06 | 0.98008
61.08 | 0.95827
55.1 | 0.92899
High Slope Multiplier
Differential Pressure [psi] | Multiplier
85 | 1.0872
79.02 | 1.0454
73.04 | 1.0036
67.06 | 0.95863
61.08 | 0.91332
55.1 | 0.86447
Breakpoint Multiplier
Differential Pressure [psi] | Multiplier
85 | 1.1059
79.02 | 1.0551
73.04 | 1.0044
67.06 | 0.90703
61.08 | 0.80521
55.1 | 0.71414
Offset Multiplier
Differential Pressure [psi] | Multiplier
85 | 1.0519
80.0167 | 1.0312
75.0333 | 1.0105
70.05 | 0.99163
65.0667 | 0.97473
60.0833 | 0.95783
55.1 | 0.94283
FNPW_LOWCOMP (Low Flow Offset)
Differential Pressure [psi] | Multiplier
85 | 1.0441
79.02 | 1.023
73.04 | 1.0018
67.06 | 0.98275
61.08 | 0.96386
55.1 | 0.94639

## SCT Return
HP650L Ford
Injector Type: | HP650L
Matched Set: | None selected
Report Date: | 28/01/2025
(c) Injectors Online Pty Ltd ATF Injectors Online Trust 2020
Reference Voltage: | 14 | V
Fuel Density | 0.71 | kg/L | Edit to update
Differential Fuel Pressure | 55.1 | psi | Edit to update. Range 20 to 70
Low Flow Offset [ms]
Voltage [V]
Differential Pressure [psi] | 15 | 14.5 | 14 | 13.5 | 13 | 12 | 11 | 10 | 9 | 8 | 7 | 6
20 | 0.98918 | 1.0293 | 1.0707 | 1.114 | 1.16 | 1.2648 | 1.3951 | 1.5636 | 1.7855 | 2.0786 | 2.4634 | 2.9626
30 | 1.0095 | 1.0478 | 1.0879 | 1.1304 | 1.1765 | 1.2838 | 1.4207 | 1.601 | 1.8407 | 2.1586 | 2.5759 | 3.1166
40 | 1.0355 | 1.0733 | 1.1132 | 1.1565 | 1.204 | 1.317 | 1.4644 | 1.6607 | 1.9228 | 2.2704 | 2.7258 | 3.3137
50 | 1.0648 | 1.1026 | 1.1434 | 1.1882 | 1.2381 | 1.3592 | 1.5195 | 1.7345 | 2.0222 | 2.403 | 2.9002 | 3.5394
55.1 | 1.0806 | 1.1187 | 1.1601 | 1.2059 | 1.2574 | 1.3832 | 1.5508 | 1.7761 | 2.0776 | 2.4764 | 2.9959 | 3.6624
60 | 1.0966 | 1.1352 | 1.1774 | 1.2244 | 1.2776 | 1.4085 | 1.5838 | 1.8199 | 2.1357 | 2.5526 | 3.0947 | 3.7886
70 | 1.1314 | 1.1715 | 1.2161 | 1.2664 | 1.324 | 1.4672 | 1.6603 | 1.9208 | 2.2683 | 2.7253 | 3.3167 | 4.0701
71 | 1.1349 | 1.1752 | 1.22 | 1.2707 | 1.3286 | 1.473 | 1.668 | 1.9309 | 2.2816 | 2.7426 | 3.3389 | 4.0983
Low Flow Slope [cc/min]
Voltage [V]
Differential Pressure [psi] | 14
20 | 636.4326
30 | 875.9381
40 | 1026.8403
50 | 1130.5792
55.1 | 1170.4659
60 | 1202.3897
70 | 1248.3477
71 | 1252.9435
High Flow Offset [ms]
Voltage [V]
Differential Pressure [psi] | 15 | 14.5 | 14 | 13.5 | 13 | 12 | 11 | 10 | 9 | 8 | 7 | 6
20 | 0.89591 | 0.93392 | 0.97338 | 1.0151 | 1.0599 | 1.1634 | 1.2945 | 1.4664 | 1.695 | 1.9986 | 2.3982 | 2.9174
30 | 0.90951 | 0.94612 | 0.98468 | 1.0261 | 1.0713 | 1.1783 | 1.3172 | 1.5021 | 1.7497 | 2.0792 | 2.5127 | 3.0746
40 | 0.93128 | 0.96778 | 1.0068 | 1.0494 | 1.0967 | 1.2107 | 1.3613 | 1.5635 | 1.8348 | 2.1956 | 2.6685 | 3.279
50 | 0.95711 | 0.99416 | 1.0344 | 1.079 | 1.1292 | 1.2522 | 1.4168 | 1.6388 | 1.9368 | 2.3319 | 2.8477 | 3.5107
55.1 | 0.97141 | 1.0089 | 1.05 | 1.0959 | 1.1478 | 1.2759 | 1.4482 | 1.6811 | 1.9934 | 2.4069 | 2.9456 | 3.6363
60 | 0.98633 | 1.0244 | 1.0664 | 1.1136 | 1.1674 | 1.3009 | 1.4811 | 1.725 | 2.0519 | 2.4838 | 3.0453 | 3.7637
70 | 1.0203 | 1.0598 | 1.1042 | 1.1546 | 1.2127 | 1.3584 | 1.5565 | 1.8247 | 2.1833 | 2.6552 | 3.266 | 4.0438
71 | 1.0237 | 1.0634 | 1.1079 | 1.1587 | 1.2172 | 1.3642 | 1.564 | 1.8347 | 2.1964 | 2.6724 | 3.2881 | 4.0718
High Flow Slope [cc/min]
Voltage [V]
Differential Pressure [psi] | 14
20 | 463.7562
30 | 575.9896
40 | 672.658
50 | 759.4609
55.1 | 801.0068
60 | 838.69
70 | 908.8947
71 | 915.9152
Knee Offset [ms]
Voltage [V]
Differential Pressure [psi] | 15 | 14.5 | 14 | 13.5 | 13 | 12 | 11 | 10 | 9 | 8 | 7 | 6
20 | 1.3918 | 1.3794 | 1.3835 | 1.3986 | 1.4221 | 1.4914 | 1.5925 | 1.734 | 1.9291 | 2.1945 | 2.55 | 3.018
30 | 1.1972 | 1.2414 | 1.2861 | 1.3322 | 1.3804 | 1.4875 | 1.6177 | 1.7844 | 2.0037 | 2.2949 | 2.6794 | 3.1818
40 | 1.2211 | 1.2675 | 1.3155 | 1.3656 | 1.4189 | 1.5387 | 1.685 | 1.8707 | 2.1121 | 2.4288 | 2.8435 | 3.3818
50 | 1.2653 | 1.3149 | 1.3669 | 1.4219 | 1.4809 | 1.6147 | 1.7777 | 1.9828 | 2.2462 | 2.5883 | 3.0333 | 3.609
55.1 | 1.2935 | 1.3449 | 1.3992 | 1.4569 | 1.5191 | 1.6602 | 1.8321 | 2.047 | 2.3216 | 2.6766 | 3.1373 | 3.7324
60 | 1.3239 | 1.3774 | 1.4341 | 1.4946 | 1.5598 | 1.708 | 1.8878 | 2.1118 | 2.397 | 2.7652 | 3.2428 | 3.8599
70 | 1.3957 | 1.4544 | 1.5169 | 1.5836 | 1.6555 | 1.8177 | 2.0124 | 2.2532 | 2.5597 | 2.9571 | 3.4754 | 4.1468
71 | 1.4029 | 1.4621 | 1.5251 | 1.5925 | 1.665 | 1.8286 | 2.0249 | 2.2674 | 2.576 | 2.9763 | 3.4986 | 4.1755
Breakpoint CC flowed [cc/cycle]
Voltage [V]
Differential Pressure [psi] | 14
20 | 0.0030558
30 | 0.0028953
40 | 0.0034643
50 | 0.004231
55.1 | 0.0046765
60 | 0.0051524
70 | 0.0062675
71 | 0.006379
Minimum Pulse Width [s]
Voltage [V]
Differential Pressure [psi] | 14
20 | 4.086e-05
30 | 4.5873e-05
40 | 4.7744e-05
50 | 4.8733e-05
55.1 | 4.8993e-05
60 | 4.8929e-05
70 | 4.7855e-05
71 | 4.7747e-05
Slope Scalars
| Metric |  | Imperial
Breakpoint | 3.3203 | mg/cycle | 7.32e-06 | lb/cycle
High Flow Slope | 9.4786 | g/sec | 0.020897 | lb/sec
Low Flow Slope | 13.8505 | g/sec | 0.030535 | lb/sec
Minimum Pulse Width | 4.8993e-05 | sec | 4.8993e-05 | sec
Low Flow Offsets at Pressure [ms]
Voltage [V]
Differential Pressure [psi] | 15 | 14.5 | 14 | 13.5 | 13 | 12 | 11 | 10 | 9 | 8 | 7 | 6
20 | 0.98918 | 1.0293 | 1.0707 | 1.114 | 1.16 | 1.2648 | 1.3951 | 1.5636 | 1.7855 | 2.0786 | 2.4634 | 2.9626
30 | 1.0095 | 1.0478 | 1.0879 | 1.1304 | 1.1765 | 1.2838 | 1.4207 | 1.601 | 1.8407 | 2.1586 | 2.5759 | 3.1166
40 | 1.0355 | 1.0733 | 1.1132 | 1.1565 | 1.204 | 1.317 | 1.4644 | 1.6607 | 1.9228 | 2.2704 | 2.7258 | 3.3137
50 | 1.0648 | 1.1026 | 1.1434 | 1.1882 | 1.2381 | 1.3592 | 1.5195 | 1.7345 | 2.0222 | 2.403 | 2.9002 | 3.5394
55.1 | 1.0806 | 1.1187 | 1.1601 | 1.2059 | 1.2574 | 1.3832 | 1.5508 | 1.7761 | 2.0776 | 2.4764 | 2.9959 | 3.6624
60 | 1.0966 | 1.1352 | 1.1774 | 1.2244 | 1.2776 | 1.4085 | 1.5838 | 1.8199 | 2.1357 | 2.5526 | 3.0947 | 3.7886
70 | 1.1314 | 1.1715 | 1.2161 | 1.2664 | 1.324 | 1.4672 | 1.6603 | 1.9208 | 2.2683 | 2.7253 | 3.3167 | 4.0701
71 | 1.1349 | 1.1752 | 1.22 | 1.2707 | 1.3286 | 1.473 | 1.668 | 1.9309 | 2.2816 | 2.7426 | 3.3389 | 4.0983
Injector Comp Batt Volt Offset
Voltage [V] | Offset [s]
15 | 0.0010806
14.5 | 0.0011187
14 | 0.0011601
13.5 | 0.0012059
13 | 0.0012574
12 | 0.0013832
11 | 0.0015508
10 | 0.0017761
9 | 0.0020776
8 | 0.0024764
7 | 0.0029959
6 | 0.0036624
For return style fuel systems, set all values in the following tables to 1.
Low Slope Multiplier
Differential Pressure [psi] | Multiplier
71 | 1
70 | 1
60 | 1
55.1 | 1
50 | 1
40 | 1
30 | 1
20 | 1
High Slope Multiplier
Differential Pressure [psi] | Multiplier
71 | 1
70 | 1
60 | 1
55.1 | 1
50 | 1
40 | 1
30 | 1
20 | 1
Breakpoint Multiplier
Differential Pressure [psi] | Multiplier
71 | 1
70 | 1
60 | 1
55.1 | 1
50 | 1
40 | 1
30 | 1
20 | 1
Offset Multiplier
Differential Pressure [psi] | Multiplier
70 | 1
61.6667 | 1
55.1 | 1
53.3333 | 1
45 | 1
36.6667 | 1
28.3333 | 1
20 | 1
FNPW_LOWCOMP (Low Flow Offset)
Differential Pressure [psi] | Multiplier
71 | 1
70 | 1
60 | 1
55.1 | 1
50 | 1
40 | 1
30 | 1
20 | 1

## HP Tuners Stock 20...70psi
HP650L Ford
Injector Type: | HP650L
Matched Set: | None selected
Report Date: | 28/01/2025
(c) Injectors Online Pty Ltd ATF Injectors Online Trust 2020
Reference Voltage: | 14 | V
Reference Pressure: | 58.0151 | psi
Fuel Density | 0.71 | kg/L | Edit to update
Breakpoint CC flowed [cc/cycle]
Voltage [V]
Differential Pressure [psi] | 14
20 | 0.0030558
30 | 0.0028953
40 | 0.0034643
43.5113 | 0.0036642
50 | 0.004231
60 | 0.0051524
70 | 0.0062675
Minimum Pulse Width [s]
Voltage [V]
Differential Pressure [psi] | 14
20 | 3.1762e-05
30 | 3.6629e-05
40 | 3.8284e-05
43.5113 | 3.8866e-05
50 | 3.9017e-05
60 | 3.8924e-05
70 | 3.7521e-05
Slope Scalars
| Metric |  | Imperial
Breakpoint | 3.5284 | mg/cycle | 7.7787e-06 | lb/cycle
High Flow Slope | 9.7384 | g/sec | 0.021469 | lb/sec
Low Flow Slope | 14.0596 | g/sec | 0.030996 | lb/sec
Minimum Pulse Width | 3.8943e-05 | sec | 3.8943e-05 | sec
Low Flow Offsets at Pressure [ms]
Voltage [V]
Differential Pressure [psi] | 6 | 7 | 8 | 9 | 10 | 11 | 12 | 13 | 13.5 | 14 | 14.5 | 15
20 | 2.9626 | 2.4634 | 2.0786 | 1.7855 | 1.5636 | 1.3951 | 1.2648 | 1.16 | 1.114 | 1.0707 | 1.0293 | 0.98918
30 | 3.1166 | 2.5759 | 2.1586 | 1.8407 | 1.601 | 1.4207 | 1.2838 | 1.1765 | 1.1304 | 1.0879 | 1.0478 | 1.0095
40 | 3.3137 | 2.7258 | 2.2704 | 1.9228 | 1.6607 | 1.4644 | 1.317 | 1.204 | 1.1565 | 1.1132 | 1.0733 | 1.0355
43.5113 | 3.3829 | 2.7784 | 2.3097 | 1.9516 | 1.6816 | 1.4798 | 1.3287 | 1.2136 | 1.1656 | 1.1222 | 1.0822 | 1.0447
50 | 3.5394 | 2.9002 | 2.403 | 2.0222 | 1.7345 | 1.5195 | 1.3592 | 1.2381 | 1.1882 | 1.1434 | 1.1026 | 1.0648
60 | 3.7886 | 3.0947 | 2.5526 | 2.1357 | 1.8199 | 1.5838 | 1.4085 | 1.2776 | 1.2244 | 1.1774 | 1.1352 | 1.0966
70 | 4.0701 | 3.3167 | 2.7253 | 2.2683 | 1.9208 | 1.6603 | 1.4672 | 1.324 | 1.2664 | 1.2161 | 1.1715 | 1.1314
FNPW_Offset (Battery Offset)
Voltage [V] | Offset [s]
6 | 0.0037391
7 | 0.0030561
8 | 0.0025229
9 | 0.0021132
10 | 0.001803
11 | 0.0015711
12 | 0.0013987
13 | 0.0012698
13.5 | 0.0012172
14 | 0.0011706
14.5 | 0.0011287
15 | 0.0010903
FNPW_LSCOMP (Low Flow Slope)
Differential Pressure [psi] | Multiplier
20 | 0.53335
30 | 0.73407
40 | 0.86053
50 | 0.94747
60 | 1.0076
70 | 1.0462
FNPW_HSCOMP (High Flow Slope)
Differential Pressure [psi] | Multiplier
20 | 0.5623
30 | 0.69838
40 | 0.81559
50 | 0.92083
60 | 1.0169
70 | 1.102
FNPW_BKCOMP (Knee Flow Rate)
Differential Pressure [psi] | Multiplier
20 | 0.61969
30 | 0.58714
40 | 0.70254
50 | 0.85801
60 | 1.0449
70 | 1.271
Offset Multiplier (High Flow Offset)
Differential Pressure [psi] | Multiplier
20 | 0.91923
28.3333 | 0.92718
36.6667 | 0.94385
45 | 0.96246
53.3333 | 0.9865
61.6667 | 1.013
70 | 1.0427
FNPW_LOWCOMP (Low Flow Offset)
Differential Pressure [psi] | Multiplier
20 | 0.91534
30 | 0.93006
40 | 0.95174
50 | 0.97754
60 | 1.0066
70 | 1.0397

## HP Tuners Stock 40...70psi
HP650L Ford
Injector Type: | HP650L
Matched Set: | None selected
Report Date: | 28/01/2025
(c) Injectors Online Pty Ltd ATF Injectors Online Trust 2020
Reference Voltage: | 14 | V
Reference Pressure: | 55.1 | psi
Fuel Density | 0.71 | kg/L | Edit to update
Breakpoint CC flowed [cc/cycle]
Voltage [V]
Differential Pressure [psi] | 14
40 | 0.0034643
46 | 0.0038816
52 | 0.0044057
58 | 0.0049298
64 | 0.0055985
70 | 0.0062675
Minimum Pulse Width [s]
Voltage [V]
Differential Pressure [psi] | 14
40 | 4.7744e-05
46 | 4.8528e-05
52 | 4.8835e-05
58 | 4.9141e-05
64 | 4.8499e-05
70 | 4.7855e-05
Slope Scalars
| Metric |  | Imperial
Breakpoint | 3.3203 | mg/cycle | 7.32e-06 | lb/cycle
High Flow Slope | 9.4786 | g/sec | 0.020897 | lb/sec
Low Flow Slope | 13.8505 | g/sec | 0.030535 | lb/sec
Minimum Pulse Width | 4.8993e-05 | sec | 4.8993e-05 | sec
Low Flow Offsets at Pressure [ms]
Voltage [V]
Differential Pressure [psi] | 6 | 7 | 8 | 9 | 10 | 11 | 12 | 13 | 13.5 | 14 | 14.5 | 15
40 | 3.3137 | 2.7258 | 2.2704 | 1.9228 | 1.6607 | 1.4644 | 1.317 | 1.204 | 1.1565 | 1.1132 | 1.0733 | 1.0355
46 | 3.4429 | 2.8251 | 2.3455 | 1.9787 | 1.7019 | 1.495 | 1.3404 | 1.223 | 1.1743 | 1.1303 | 1.09 | 1.0524
52 | 3.5876 | 2.9377 | 2.4318 | 2.0439 | 1.7508 | 1.5318 | 1.3686 | 1.2457 | 1.1951 | 1.15 | 1.109 | 1.071
58 | 3.7323 | 3.0503 | 2.5181 | 2.1092 | 1.7998 | 1.5685 | 1.3968 | 1.2684 | 1.216 | 1.1696 | 1.1279 | 1.0896
64 | 3.9012 | 3.1835 | 2.6217 | 2.1887 | 1.8603 | 1.6144 | 1.432 | 1.2962 | 1.2412 | 1.1929 | 1.1497 | 1.1105
70 | 4.0701 | 3.3167 | 2.7253 | 2.2683 | 1.9208 | 1.6603 | 1.4672 | 1.324 | 1.2664 | 1.2161 | 1.1715 | 1.1314
FNPW_Offset (Battery Offset)
Voltage [V] | Offset [s]
6 | 0.0036624
7 | 0.0029959
8 | 0.0024764
9 | 0.0020776
10 | 0.0017761
11 | 0.0015508
12 | 0.0013832
13 | 0.0012574
13.5 | 0.0012059
14 | 0.0011601
14.5 | 0.0011187
15 | 0.0010806
FNPW_LSCOMP (Low Flow Slope)
Differential Pressure [psi] | Multiplier
40 | 0.87729
46 | 0.93919
52 | 0.97929
58 | 1.0194
64 | 1.043
70 | 1.0665
FNPW_HSCOMP (High Flow Slope)
Differential Pressure [psi] | Multiplier
40 | 0.83977
46 | 0.90745
52 | 0.96847
58 | 1.0295
64 | 1.0821
70 | 1.1347
FNPW_BKCOMP (Knee Flow Rate)
Differential Pressure [psi] | Multiplier
40 | 0.7408
46 | 0.83001
52 | 0.94209
58 | 1.0542
64 | 1.1971
70 | 1.3402
Offset Multiplier (High Flow Offset)
Differential Pressure [psi] | Multiplier
40 | 0.95889
45 | 0.97062
50 | 0.98517
55 | 0.99971
60 | 1.0156
65 | 1.0336
70 | 1.0516
FNPW_LOWCOMP (Low Flow Offset)
Differential Pressure [psi] | Multiplier
40 | 0.95958
46 | 0.97429
52 | 0.99124
58 | 1.0082
64 | 1.0282
70 | 1.0482

## HP Tuners Stock 55.1...85psi
HP650L Ford
Injector Type: | HP650L
Matched Set: | None selected
Report Date: | 28/01/2025
(c) Injectors Online Pty Ltd ATF Injectors Online Trust 2020
Reference Voltage: | 14 | V
Reference Pressure: | 72.52 | psi
Fuel Density | 0.71 | kg/L | Edit to update
Breakpoint CC flowed [cc/cycle]
Voltage [V]
Differential Pressure [psi] | 14
55.1 | 0.0046765
61.08 | 0.0052729
67.06 | 0.0059396
73.04 | 0.0065773
79.02 | 0.0069096
85 | 0.0072418
Minimum Pulse Width [s]
Voltage [V]
Differential Pressure [psi] | 14
55.1 | 0
61.08 | 0
67.06 | 0
73.04 | 0
79.02 | 0
85 | 0
Slope Scalars
| Metric |  | Imperial
Breakpoint | 4.6305 | mg/cycle | 1.0209e-05 | lb/cycle
High Flow Slope | 10.9616 | g/sec | 0.024166 | lb/sec
Low Flow Slope | 14.9221 | g/sec | 0.032897 | lb/sec
Minimum Pulse Width | 0 | sec | 0 | sec
Low Flow Offsets at Pressure [ms]
Voltage [V]
Differential Pressure [psi] | 6 | 7 | 8 | 9 | 10 | 11 | 12 | 13 | 13.5 | 14 | 14.5 | 15
55.1 | 3.6624 | 2.9959 | 2.4764 | 2.0776 | 1.7761 | 1.5508 | 1.3832 | 1.2574 | 1.2059 | 1.1601 | 1.1187 | 1.0806
61.08 | 3.819 | 3.1187 | 2.5712 | 2.15 | 1.8308 | 1.5921 | 1.4148 | 1.2826 | 1.229 | 1.1816 | 1.1391 | 1.1003
67.06 | 3.9873 | 3.2515 | 2.6745 | 2.2293 | 1.8911 | 1.6379 | 1.4499 | 1.3104 | 1.2541 | 1.2047 | 1.1608 | 1.1212
73.04 | 4.1576 | 3.3859 | 2.7792 | 2.3097 | 1.9523 | 1.6843 | 1.4855 | 1.3384 | 1.2795 | 1.2281 | 1.1828 | 1.1421
79.02 | 4.348 | 3.5372 | 2.8979 | 2.4017 | 2.0228 | 1.7379 | 1.5264 | 1.3703 | 1.3081 | 1.2541 | 1.2067 | 1.1646
85 | 4.5383 | 3.6886 | 3.0167 | 2.4937 | 2.0932 | 1.7915 | 1.5674 | 1.4022 | 1.3367 | 1.28 | 1.2306 | 1.1871
FNPW_Offset (Battery Offset)
Voltage [V] | Offset [s]
6 | 0.0041428
7 | 0.0033742
8 | 0.0027701
9 | 0.0023027
10 | 0.001947
11 | 0.0016803
12 | 0.0014824
13 | 0.001336
13.5 | 0.0012773
14 | 0.0012261
14.5 | 0.0011809
15 | 0.0011403
FNPW_LSCOMP (Low Flow Slope)
Differential Pressure [psi] | Multiplier
55.1 | 0.92899
61.08 | 0.95827
67.06 | 0.98008
73.04 | 1.0028
79.02 | 1.0356
85 | 1.0683
FNPW_HSCOMP (High Flow Slope)
Differential Pressure [psi] | Multiplier
55.1 | 0.86447
61.08 | 0.91332
67.06 | 0.95863
73.04 | 1.0036
79.02 | 1.0454
85 | 1.0872
FNPW_BKCOMP (Knee Flow Rate)
Differential Pressure [psi] | Multiplier
55.1 | 0.71414
61.08 | 0.80521
67.06 | 0.90703
73.04 | 1.0044
79.02 | 1.0551
85 | 1.1059
Offset Multiplier (High Flow Offset)
Differential Pressure [psi] | Multiplier
55.1 | 0.94283
60.0833 | 0.95783
65.0667 | 0.97473
70.05 | 0.99163
75.0333 | 1.0105
80.0167 | 1.0312
85 | 1.0519
FNPW_LOWCOMP (Low Flow Offset)
Differential Pressure [psi] | Multiplier
55.1 | 0.94639
61.08 | 0.96386
67.06 | 0.98275
73.04 | 1.0018
79.02 | 1.023
85 | 1.0441

## HP Tuners Return
HP650L Ford
Injector Type: | HP650L
Matched Set: | None selected
Report Date: | 28/01/2025
(c) Injectors Online Pty Ltd ATF Injectors Online Trust 2020
Reference Voltage: | 14 | V
Fuel Density | 0.71 | kg/L | Edit to update
Differential Fuel Pressure | 55.1 | psi | Edit to update. Range 20 to 70
Low Flow Offset [ms]
Voltage [V]
Differential Pressure [psi] | 6 | 7 | 8 | 9 | 10 | 11 | 12 | 13 | 13.5 | 14 | 14.5 | 15
20 | 2.9626 | 2.4634 | 2.0786 | 1.7855 | 1.5636 | 1.3951 | 1.2648 | 1.16 | 1.114 | 1.0707 | 1.0293 | 0.98918
30 | 3.1166 | 2.5759 | 2.1586 | 1.8407 | 1.601 | 1.4207 | 1.2838 | 1.1765 | 1.1304 | 1.0879 | 1.0478 | 1.0095
40 | 3.3137 | 2.7258 | 2.2704 | 1.9228 | 1.6607 | 1.4644 | 1.317 | 1.204 | 1.1565 | 1.1132 | 1.0733 | 1.0355
50 | 3.5394 | 2.9002 | 2.403 | 2.0222 | 1.7345 | 1.5195 | 1.3592 | 1.2381 | 1.1882 | 1.1434 | 1.1026 | 1.0648
55.1 | 3.6624 | 2.9959 | 2.4764 | 2.0776 | 1.7761 | 1.5508 | 1.3832 | 1.2574 | 1.2059 | 1.1601 | 1.1187 | 1.0806
60 | 3.7886 | 3.0947 | 2.5526 | 2.1357 | 1.8199 | 1.5838 | 1.4085 | 1.2776 | 1.2244 | 1.1774 | 1.1352 | 1.0966
70 | 4.0701 | 3.3167 | 2.7253 | 2.2683 | 1.9208 | 1.6603 | 1.4672 | 1.324 | 1.2664 | 1.2161 | 1.1715 | 1.1314
71 | 4.0983 | 3.3389 | 2.7426 | 2.2816 | 1.9309 | 1.668 | 1.473 | 1.3286 | 1.2707 | 1.22 | 1.1752 | 1.1349
Low Flow Slope [cc/min]
Voltage [V]
Differential Pressure [psi] | 14
20 | 636.4326
30 | 875.9381
40 | 1026.8403
50 | 1130.5792
55.1 | 1170.4659
60 | 1202.3897
70 | 1248.3477
71 | 1252.9435
High Flow Offset [ms]
Voltage [V]
Differential Pressure [psi] | 6 | 7 | 8 | 9 | 10 | 11 | 12 | 13 | 13.5 | 14 | 14.5 | 15
20 | 2.9174 | 2.3982 | 1.9986 | 1.695 | 1.4664 | 1.2945 | 1.1634 | 1.0599 | 1.0151 | 0.97338 | 0.93392 | 0.89591
30 | 3.0746 | 2.5127 | 2.0792 | 1.7497 | 1.5021 | 1.3172 | 1.1783 | 1.0713 | 1.0261 | 0.98468 | 0.94612 | 0.90951
40 | 3.279 | 2.6685 | 2.1956 | 1.8348 | 1.5635 | 1.3613 | 1.2107 | 1.0967 | 1.0494 | 1.0068 | 0.96778 | 0.93128
50 | 3.5107 | 2.8477 | 2.3319 | 1.9368 | 1.6388 | 1.4168 | 1.2522 | 1.1292 | 1.079 | 1.0344 | 0.99416 | 0.95711
55.1 | 3.6363 | 2.9456 | 2.4069 | 1.9934 | 1.6811 | 1.4482 | 1.2759 | 1.1478 | 1.0959 | 1.05 | 1.0089 | 0.97141
60 | 3.7637 | 3.0453 | 2.4838 | 2.0519 | 1.725 | 1.4811 | 1.3009 | 1.1674 | 1.1136 | 1.0664 | 1.0244 | 0.98633
70 | 4.0438 | 3.266 | 2.6552 | 2.1833 | 1.8247 | 1.5565 | 1.3584 | 1.2127 | 1.1546 | 1.1042 | 1.0598 | 1.0203
71 | 4.0718 | 3.2881 | 2.6724 | 2.1964 | 1.8347 | 1.564 | 1.3642 | 1.2172 | 1.1587 | 1.1079 | 1.0634 | 1.0237
High Flow Slope [cc/min]
Voltage [V]
Differential Pressure [psi] | 14
20 | 463.7562
30 | 575.9896
40 | 672.658
50 | 759.4609
55.1 | 801.0068
60 | 838.69
70 | 908.8947
71 | 915.9152
Knee Offset [ms]
Voltage [V]
Differential Pressure [psi] | 6 | 7 | 8 | 9 | 10 | 11 | 12 | 13 | 13.5 | 14 | 14.5 | 15
20 | 3.018 | 2.55 | 2.1945 | 1.9291 | 1.734 | 1.5925 | 1.4914 | 1.4221 | 1.3986 | 1.3835 | 1.3794 | 1.3918
30 | 3.1818 | 2.6794 | 2.2949 | 2.0037 | 1.7844 | 1.6177 | 1.4875 | 1.3804 | 1.3322 | 1.2861 | 1.2414 | 1.1972
40 | 3.3818 | 2.8435 | 2.4288 | 2.1121 | 1.8707 | 1.685 | 1.5387 | 1.4189 | 1.3656 | 1.3155 | 1.2675 | 1.2211
50 | 3.609 | 3.0333 | 2.5883 | 2.2462 | 1.9828 | 1.7777 | 1.6147 | 1.4809 | 1.4219 | 1.3669 | 1.3149 | 1.2653
55.1 | 3.7324 | 3.1373 | 2.6766 | 2.3216 | 2.047 | 1.8321 | 1.6602 | 1.5191 | 1.4569 | 1.3992 | 1.3449 | 1.2935
60 | 3.8599 | 3.2428 | 2.7652 | 2.397 | 2.1118 | 1.8878 | 1.708 | 1.5598 | 1.4946 | 1.4341 | 1.3774 | 1.3239
70 | 4.1468 | 3.4754 | 2.9571 | 2.5597 | 2.2532 | 2.0124 | 1.8177 | 1.6555 | 1.5836 | 1.5169 | 1.4544 | 1.3957
71 | 4.1755 | 3.4986 | 2.9763 | 2.576 | 2.2674 | 2.0249 | 1.8286 | 1.665 | 1.5925 | 1.5251 | 1.4621 | 1.4029
Breakpoint CC flowed [cc/cycle]
Voltage [V]
Differential Pressure [psi] | 14
20 | 0.0030558
30 | 0.0028953
40 | 0.0034643
50 | 0.004231
55.1 | 0.0046765
60 | 0.0051524
70 | 0.0062675
71 | 0.006379
Minimum Pulse Width [s]
Voltage [V]
Differential Pressure [psi] | 14
20 | 4.086e-05
30 | 4.5873e-05
40 | 4.7744e-05
50 | 4.8733e-05
55.1 | 4.8993e-05
60 | 4.8929e-05
70 | 4.7855e-05
71 | 4.7747e-05
Slope Scalars
| Metric |  | Imperial
Breakpoint | 3.3203 | mg/cycle | 7.32e-06 | lb/cycle
High Flow Slope | 9.4786 | g/sec | 0.020897 | lb/sec
Low Flow Slope | 13.8505 | g/sec | 0.030535 | lb/sec
Minimum Pulse Width | 4.8993e-05 | sec | 4.8993e-05 | sec
Low Flow Offsets at Pressure [ms]
Voltage [V]
Differential Pressure [psi] | 6 | 7 | 8 | 9 | 10 | 11 | 12 | 13 | 13.5 | 14 | 14.5 | 15
20 | 2.9626 | 2.4634 | 2.0786 | 1.7855 | 1.5636 | 1.3951 | 1.2648 | 1.16 | 1.114 | 1.0707 | 1.0293 | 0.98918
30 | 3.1166 | 2.5759 | 2.1586 | 1.8407 | 1.601 | 1.4207 | 1.2838 | 1.1765 | 1.1304 | 1.0879 | 1.0478 | 1.0095
40 | 3.3137 | 2.7258 | 2.2704 | 1.9228 | 1.6607 | 1.4644 | 1.317 | 1.204 | 1.1565 | 1.1132 | 1.0733 | 1.0355
50 | 3.5394 | 2.9002 | 2.403 | 2.0222 | 1.7345 | 1.5195 | 1.3592 | 1.2381 | 1.1882 | 1.1434 | 1.1026 | 1.0648
55.1 | 3.6624 | 2.9959 | 2.4764 | 2.0776 | 1.7761 | 1.5508 | 1.3832 | 1.2574 | 1.2059 | 1.1601 | 1.1187 | 1.0806
60 | 3.7886 | 3.0947 | 2.5526 | 2.1357 | 1.8199 | 1.5838 | 1.4085 | 1.2776 | 1.2244 | 1.1774 | 1.1352 | 1.0966
70 | 4.0701 | 3.3167 | 2.7253 | 2.2683 | 1.9208 | 1.6603 | 1.4672 | 1.324 | 1.2664 | 1.2161 | 1.1715 | 1.1314
71 | 4.0983 | 3.3389 | 2.7426 | 2.2816 | 1.9309 | 1.668 | 1.473 | 1.3286 | 1.2707 | 1.22 | 1.1752 | 1.1349
FNPW_Offset (Battery Offset)
Voltage [V] | Offset [s]
6 | 0.0036624
7 | 0.0029959
8 | 0.0024764
9 | 0.0020776
10 | 0.0017761
11 | 0.0015508
12 | 0.0013832
13 | 0.0012574
13.5 | 0.0012059
14 | 0.0011601
14.5 | 0.0011187
15 | 0.0010806
For return style fuel systems, set all values in the following tables to 1.
FNPW_LSCOMP (Low Flow Slope)
Differential Pressure [psi] | Multiplier
20 | 1
30 | 1
40 | 1
50 | 1
55.1 | 1
60 | 1
70 | 1
71 | 1
FNPW_HSCOMP (High Flow Slope)
Differential Pressure [psi] | Multiplier
20 | 1
30 | 1
40 | 1
50 | 1
55.1 | 1
60 | 1
70 | 1
71 | 1
FNPW_BKCOMP (Knee Flow Rate)
Differential Pressure [psi] | Multiplier
20 | 1
30 | 1
40 | 1
50 | 1
55.1 | 1
60 | 1
70 | 1
71 | 1
Offset Multiplier (High Flow Offset)
Differential Pressure [psi] | Multiplier
20 | 1
28.3333 | 1
36.6667 | 1
45 | 1
53.3333 | 1
55.1 | 1
61.6667 | 1
70 | 1
FNPW_LOWCOMP (Low Flow Offset)
Differential Pressure [psi] | Multiplier
20 | 1
30 | 1
40 | 1
50 | 1
55.1 | 1
60 | 1
70 | 1
71 | 1